## Torque Budget
3-DOF Arm Torque Budget (static sizing tool)
Worst case = arm fully horizontal. Edit blue inputs / yellow assumptions; results recalc live in Excel, Google Sheets or LibreOffice.
CONSTANTS
Gravity g (m/s^2) | 9.81
Design fraction of stall torque | 30% | never design to stall; 0.30 leaves ~3x margin for heat + dynamics
MOTORS (ROBOTIS X-series datasheet)
Joint | Motor | Stall torque (N.m) | Mass (g)
id3: elbow (base joint) | XM540-W270 | 10.6 | 165
id2: wrist | XM430-W210 | 3 | 82
id1: gripper | XM430-W210 | 3 | 82
INPUTS (edit the yellow cells)
L1 - forearm link length (mm) | 140
L2 - hand link length (mm) | 140
Forearm link mass (g) | 60 | from CAD mass properties (PLA ~1.24 g/cm3, derate for infill)
Hand link mass (g) | 40 | from CAD mass properties
Payload at gripper (g) | 100
Reach = L1 + L2 (mm) | 280
STATIC TORQUE (sum of weight x horizontal distance)
Component | Mass (g) | Dist from elbow (mm) | Moment @ elbow (N.m) | Dist from wrist (mm) | Moment @ wrist (N.m)
Forearm link | 60 | 70 | 0.041202 | -70 | 0
Wrist motor (XM430) | 82 | 140 | 0.11262 | 0 | 0
Hand link | 40 | 210 | 0.082404 | 70 | 0.027468
Gripper motor (XM430) | 82 | 280 | 0.22524 | 140 | 0.11262
Payload | 100 | 280 | 0.27468 | 140 | 0.13734
TOTAL = required joint torque |  |  | 0.73614 |  | 0.27743
RESULTS (required vs budget)
Joint | Required torque (N.m) | Budget = stall x fraction (N.m) | Utilization | Verdict | Safety factor to stall
id3: elbow | 0.73614 | 3.18 | 23.15% | PASS | 14.3994
id2: wrist | 0.27743 | 0.9 | 30.83% | PASS | 10.8137
METHOD & NOTES
- Worst-case static: arm horizontal so every weight acts at its maximum horizontal moment arm.
- Joint torque = sum over all masses BEYOND that joint of (weight x horizontal distance to the joint axis).
- Assumptions: link CoG at its midpoint; motors are point masses at their joints; gripper motor + payload at the tip.
- STATIC only. The 30% stall fraction (=> ~3x safety factor) absorbs acceleration; for fast moves also check torque = inertia x angular-accel.
- Proximal joints carry the most torque: the elbow supports everything; the wrist only what is past it. Watch the wrist (id2) utilization - it usually binds first.
- Distal mass compounds: every gram far out on the arm taxes every joint behind it. The wrist motor mass sits at L1 from the elbow.
- Gripper (id1) is a grip-FORCE problem, not gravity torque, so it is not modeled here.
- Color key: BLUE = input you change, YELLOW = key assumption, BLACK = formula.